## PRJ-IECA-01-21
Manufacturer Part Number 1 | Description | Supplier 1 | Quantity | Supplier Stock 1 | Designator | Comment | Footprint | LibRef
|  |  | 11 |  | TP1, TP2, TP3, TP4, TP5, TP6, TP7, TP8, TP9, TP10, TP11 | TP | TP | TP
1935161 | 2 Position Wire to Board Terminal Block Horizontal with Board 0.197" (5.00mm) Through Hole. | Digi-Key | 2 | 129689 | J1, J2 | 277-1667-ND | TB_2PIN_1935161 | 1935161
C0603C103K3HACTU | 10000 pF ±10% 25V Ceramic Capacitor X8R 0603 (1608 Metric). | Digi-Key | 1 | 17 | C2 | 10000 pF | CAP0603_C0603C103K3HACTU | C0603C103K3HAC7867
C0603C104K3RAC7081 | 0.1 µF ±10% 25V Ceramic Capacitor X7R 0603 (1608 Metric). | Digi-Key | 1 | 62792 | C1 | 0.1 µF | CAP0603_C0603C104K3RAC7081 | C0603C104K3RAC7081
ERJU03F47R0V | 47 Ohms ±1% 0.1W, 1/10W Chip Resistor 0603 (1608 Metric) Anti-Sulfur, Automotive AEC-Q200 Thick Film. | Digi-Key | 1 | 3671 | R2 | 47 Ohms | RES0603_ERJU03F47R0V | ERJ-U03F47R0V
ERJ-U03F1001V | 1 kOhms ±1% 0.1W, 1/10W Chip Resistor 0603 (1608 Metric) Anti-Sulfur, Automotive AEC-Q200 Thick Film. | Digi-Key | 1 | 45 | R1 | 1 kOhms | RES0603_ERJU03F1001V | ERJU03F1001V
LM555CMM/NOPB | 555 Type, Timer/Oscillator (Single) IC 100kHz 8-VSSOP. | Digi-Key | 1 | 796 | U1 | LM555CMM/NOPBCT-ND | LM555SOP65P490X110-8N | LM555CMM/NOPB
MMSS8050-L-TP | Bipolar (BJT) Transistor NPN 25 V 1.5 A 100MHz 625 mW Surface Mount SOT-23. | Mouser | 1 | 0 | Q1 | 833-MMSS8050-L-TP | SOT23-MMSS8050-L-TP | MMSS8050-L-TP
PRS11S-N20F-503B1 | 50k Ohm 1 Gang Linear Surface Mount Potentiometer None 1.0 Kierros Carbon 0.05W, 1/20W Gull Wing. | Digi-Key | 1 | 0 | R3 | 50 kΩ | PRS11S-N20F-503B1 | PRS11S-N20F-503B1
SD103CW-13-F | Diode Schottky 20 V 350mA (DC) Surface Mount SOD-123. | Digi-Key | 3 | 7259 | D1, D2, D3 | SD103CW-FDIDKR-ND | SD103CW-13-F | SD103CW-13-F